## Sheet1
Comandos | Parámetros | Descripción
S#.S | #: Station Number | Motor station state value.
PF*_S#.Run_CMD | *: PowerFlex Model | (L): Latch runs motor (1) y (U): Unlatch stops motor (0).
#: Station Number
PF*_S#.Dir_CMD | *: PowerFlex Model | (L): Latch runs FWD (1) y (U): Unlatch runs motor REV (0).
#: Station Number
S#M*.CMD | *: Motor Number | Motor movement state value.
#: Station Number
S#M*.Dir | *: Motor Number | Motor direction movement state value.
#: Station Number
S#.M*_SPD | *: Motor Number | RPM motor speed reference command.
#: Station Number
PF*_S#.Spd_Ref_CM | *: PowerFlex Model | Motor speed reference command.
#: Station Number
MOV Motor | Source: S#.M*_SPD | Motor movement command at established speed.
Dest: PF*_S#.Spd_Ref_CM

## Sheet2
| Mixer | Depositor | Oven | Wrapper | Palletizing
Motor 1 (MPL) | Valve (35 on, 55 off) | Conveyor (35 on, 55 off) | Conveyor (35 on, 55 off) | Conveyor (35 on, 55 off) | Conveyor (35 on, 55 off)
Motor 2 (1325R) | Mix Blades (5 off, 40 on, 45 off) | Valve (15 on, 30 off) x2 | Blower (regulate temp) (15 off, 45 on, 30 off) | Cutting (20 off, 8 on, 2 off) x3 | Wrap (18 on, 12 off) x3
Motor 3 (DC) | Tilting (45 off, 12 on, 12 off, 12 on, 9 off) | Dough pump (22.5 on, 22.5 off) x2 | Temperature (70 on, 20 off) | Film Roll (32 on, 13 off) x2 | Lift (18 off, 12 on) x3
CREATE TABLE dbo.t_RecipeMATC1(RecipeNumber int, Flour int, Sugar int, S1M1_TimeOn1 int, S1M1_TimeOff1 int, S1M1RPM int, S1M2_TimeOff1 int, S1M2_TimeOff2 int, S1M2_TimeOn1 int, S1M2RPM int,S1M3_TimeOff1 int, S1M3_TimeOff2 int, S1M3_TimeOff3 int, S1M3_TimeOn1 int, S1M3_TimeOn2 int,S1M3RPM int,S2M1_TimeOff1 int, S2M1_TimeOn1 int, S2M1RPM int, S2M2_TimeOff1 int, S2M2_TimeOn1 int, S2M2RPM int,S2M3_TimeOff1 int, S2M3_TimeOn1 int, S2M3_TimeOn2 int,S2M3RPM int,S3M1_TimeOff1 int, S3M1_TimeOn1 int, S3M1RPM int, S3M2_TimeOff1 int, S3M2_TimeOff2 int,S3M2_TimeOn1 int, S3M2RPM int,S3M3_TimeOff1 int, S3M3_TimeOn1 int, S3M3RPM int,S4M1_TimeOff1 int, S4M1_TimeOn1 int, S4M1RPM int, S4M2_TimeOff1 int, S4M2_TimeOff2 int,S4M2_TimeOn1 int, S4M2RPM int,S4M3_TimeOff1 int, S4M3_TimeOn1 int, S4M3RPM int,S5M1_TimeOff1 int, S5M1_TimeOn1 int, S5M1RPM int, S5M2_TimeOff1 int, S5M2_TimeOff2 int,S5M2_TimeOn1 int, S5M2RPM int,S5M3_TimeOff1 int, S5M3_TimeOn1 int, S5M3RPM int);
RecipeNumber, Flour, Sugar, S1M1_TimeOn1, S1M1_TimeOff1, S1M1RPM, S1M2_TimeOff1, S1M2_TimeOff2, S1M2_TimeOn1, S1M2RPM,S1M3_TimeOff1, S1M3_TimeOff2, S1M3_TimeOff3, S1M3_TimeOn1, S1M3_TimeOn2,S1M3RPM,S2M1_TimeOff1, S2M1_TimeOn1, S2M1RPM, S2M2_TimeOff1, S2M2_TimeOn1, S2M2RPM,S2M3_TimeOff1, S2M3_TimeOn1, S2M3_TimeOn2,S2M3RPM,S3M1_TimeOff1, S3M1_TimeOn1, S3M1RPM, S3M2_TimeOff1, S3M2_TimeOff2,S3M2_TimeOn1, S3M2RPM,S3M3_TimeOff1, S3M3_TimeOn1, S3M3RPM,S4M1_TimeOff1, S4M1_TimeOn1, S4M1RPM, S4M2_TimeOff1, S4M2_TimeOff2,S4M2_TimeOn1, S4M2RPM,S4M3_TimeOff1, S4M3_TimeOn1, S4M3RPM,S5M1_TimeOff1, S5M1_TimeOn1, S5M1RPM, S5M2_TimeOff1, S5M2_TimeOff2,S5M2_TimeOn1, S5M2RPM,S5M3_TimeOff1, S5M3_TimeOn1, S5M3RPM
INSERT INTO dbo.t_RECIPEMATC1(RecipeNumber, Flour, Sugar, S1M1_TimeOn1, S1M1_TimeOff1, S1M1RPM, S1M2_TimeOff1, S1M2_TimeOff2, S1M2_TimeOn1, S1M2RPM,S1M3_TimeOff1, S1M3_TimeOff2, S1M3_TimeOff3, S1M3_TimeOn1, S1M3_TimeOn2,S1M3RPM,S2M1_TimeOff1, S2M1_TimeOn1, S2M1RPM, S2M2_TimeOff1, S2M2_TimeOn1, S2M2RPM,S2M3_TimeOff1, S2M3_TimeOn1, S2M3_TimeOn2,S2M3RPM,S3M1_TimeOff1, S3M1_TimeOn1, S3M1RPM, S3M2_TimeOff1, S3M2_TimeOff2,S3M2_TimeOn1, S3M2RPM,S3M3_TimeOff1, S3M3_TimeOn1, S3M3RPM,S4M1_TimeOff1, S4M1_TimeOn1, S4M1RPM, S4M2_TimeOff1, S4M2_TimeOff2,S4M2_TimeOn1, S4M2RPM,S4M3_TimeOff1, S4M3_TimeOn1, S4M3RPM,S5M1_TimeOff1, S5M1_TimeOn1, S5M1RPM, S5M2_TimeOff1, S5M2_TimeOff2,S5M2_TimeOn1, S5M2RPM,S5M3_TimeOff1, S5M3_TimeOn1, S5M3RPM) VALUES (1,100,10,35000, 55000, 1110, 5000, 45000, 40000, 1110, 45000, 12000, 9000, 12000, 12000, 1110, 55000, 35000, 1120, 30000, 15000, 1120, 22500, 22500, 22500, 1120, 55000, 35000, 1130, 15000, 30000, 45000, 1130, 20000, 70000, 1130, 55000, 35000, 1140, 20000, 2000, 8000, 1140, 13000, 32000, 1140, 55000, 35000, 1150, 12000, 12000, 18000, 1150, 18000, 12000, 1150);
VALUES (3, 300, 30, 65000, 25000, 1310, 16000, 54000, 20000, 1310, 65000, 6250, 6250, 6250, 6250, 1310, 54000, 36000, 1320, 35000, 65000, 1320, 22500, 22500, 22500, 1320, 65000, 25000, 1330, 25000, 35000, 30000, 1330, 55000, 35000, 1330, 60000, 30000, 1340, 24000, 1000, 5000, 1340, 9000, 36000, 1340, 65000, 25000, 1350, 11000, 11000, 19000, 1350, 21000, 9000, 1350);

## Sheet3
[51 empty] | 125 | 196 | 198 | 199 | 206
271
2 | 200 | 20 | 45000 | 45000 | 1210 | 8000 | 37000 | 45000 | 1210 | 45000 | 11000 | 11000 | 12000 | 11000 | 1210 | 45000 | 45000 | 1220 | 25000 | 20000 | 1220 | 20000 | 20000 | 25000 | 1220 | 45000 | 45000 | 1230 | 20000 | 25000 | 45000 | 1230 | 30000 | 60000 | 1230 | 45000 | 45000 | 1240 | 16000 | 3000 | 11000 | 1240 | 10000 | 35000 | 1240 | 45000 | 45000 | 1250 | 15000 | 15000 | 15000 | 1250 | 15000 | 15000 | 1250
3 | 300 | 30 | 40067 | 49933 | 1220 | 7037 | 30069 | 52894 | 1220 | 35452 | 13637 | 13637 | 13637 | 13637 | 1220 | 55850 | 34150 | 1230 | 11708 | 33292 | 1230 | 11643 | 11643 | 33357 | 1230 | 47745 | 42255 | 1240 | 34671 | 26354 | 28975 | 1240 | 34435 | 55565 | 1240 | 63928 | 26072 | 1250 | 15107 | 4784 | 10109 | 1250 | 13995 | 31005 | 1250 | 41434 | 48566 | 1260 | 17433 | 17433 | 12567 | 1260 | 12567 | 17433 | 1260
4 | 400 | 40 | 63311 | 26689 | 1230 | 8000 | 44812 | 37188 | 1230 | 44920 | 11270 | 11270 | 11270 | 11270 | 1230 | 56791 | 33209 | 1240 | 12052 | 32948 | 1240 | 13476 | 13476 | 31524 | 1240 | 59963 | 30037 | 1250 | 13607 | 30966 | 45427 | 1250 | 20078 | 69922 | 1250 | 54805 | 35195 | 1260 | 12974 | 2668 | 14358 | 1260 | 10380 | 34620 | 1260 | 33682 | 56318 | 1270 | 14352 | 14352 | 15648 | 1270 | 15648 | 14352 | 1270
5 | 500 | 50 | 48852 | 41148 | 1240 | 13307 | 39667 | 37026 | 1240 | 55632 | 8592 | 8592 | 8592 | 8592 | 1240 | 42349 | 47651 | 1250 | 12737 | 32263 | 1250 | 12850 | 12850 | 32150 | 1250 | 45596 | 44404 | 1260 | 31295 | 23066 | 35639 | 1260 | 23294 | 66706 | 1260 | 57215 | 32785 | 1270 | 14911 | 4849 | 10240 | 1270 | 9688 | 35312 | 1270 | 58089 | 31911 | 1280 | 14338 | 14338 | 15662 | 1280 | 15662 | 14338 | 1280
6 | 600 | 60 | 46032 | 43968 | 1250 | 7906 | 29109 | 52985 | 1250 | 44348 | 11413 | 11413 | 11413 | 11413 | 1250 | 64946 | 25054 | 1260 | 23279 | 21721 | 1260 | 16755 | 16755 | 28245 | 1260 | 31007 | 58993 | 1270 | 24531 | 23605 | 41864 | 1270 | 23999 | 66001 | 1270 | 37095 | 52905 | 1280 | 17437 | 2325 | 10238 | 1280 | 13951 | 31049 | 1280 | 54924 | 35076 | 1290 | 13195 | 13195 | 16805 | 1290 | 16805 | 13195 | 1290
7 | 700 | 70 | 54945 | 35055 | 1260 | 12707 | 40403 | 36890 | 1260 | 44564 | 11359 | 11359 | 11359 | 11359 | 1260 | 25196 | 64804 | 1270 | 14302 | 30698 | 1270 | 29364 | 29364 | 15636 | 1270 | 41539 | 48461 | 1280 | 12542 | 17847 | 59611 | 1280 | 17063 | 72937 | 1280 | 44990 | 45010 | 1290 | 17279 | 2053 | 10668 | 1290 | 10070 | 34930 | 1290 | 45625 | 44375 | 1300 | 19946 | 19946 | 10054 | 1300 | 10054 | 19946 | 1300
8 | 800 | 80 | 42651 | 47349 | 1270 | 7639 | 37954 | 44407 | 1270 | 59892 | 7527 | 7527 | 7527 | 7527 | 1270 | 61270 | 28730 | 1280 | 28769 | 16231 | 1280 | 28682 | 28682 | 16318 | 1280 | 32331 | 57669 | 1290 | 18637 | 18441 | 52922 | 1290 | 44247 | 45753 | 1290 | 35676 | 54324 | 1300 | 12856 | 3332 | 13812 | 1300 | 10039 | 34961 | 1300 | 56537 | 33463 | 1310 | 11534 | 11534 | 18466 | 1310 | 18466 | 11534 | 1310
9 | 900 | 90 | 61410 | 28590 | 1280 | 9130 | 29183 | 51687 | 1280 | 41760 | 12060 | 12060 | 12060 | 12060 | 1280 | 39122 | 50878 | 1290 | 10654 | 34346 | 1290 | 26742 | 26742 | 18258 | 1290 | 62545 | 27455 | 1300 | 11414 | 21850 | 56736 | 1300 | 44838 | 45162 | 1300 | 56334 | 33666 | 1310 | 14487 | 3479 | 12034 | 1310 | 10038 | 34962 | 1310 | 32428 | 57572 | 1320 | 14644 | 14644 | 15356 | 1320 | 15356 | 14644 | 1320
10 | 1000 | 100 | 35684 | 54316 | 1290 | 12683 | 44042 | 33275 | 1290 | 30408 | 14898 | 14898 | 14898 | 14898 | 1290 | 56021 | 33979 | 1300 | 12150 | 32850 | 1300 | 21077 | 21077 | 23923 | 1300 | 58358 | 31642 | 1310 | 29304 | 19112 | 41584 | 1310 | 40445 | 49555 | 1310 | 62294 | 27706 | 1320 | 17531 | 4922 | 7547 | 1320 | 14626 | 30374 | 1320 | 33037 | 56963 | 1330 | 14437 | 14437 | 15563 | 1330 | 15563 | 14437 | 1330
11 | 1100 | 110 | 60963 | 29037 | 1300 | 6290 | 28270 | 55440 | 1300 | 56268 | 8433 | 8433 | 8433 | 8433 | 1300 | 33656 | 56344 | 1310 | 11497 | 33503 | 1310 | 19327 | 19327 | 25673 | 1310 | 29143 | 60857 | 1320 | 32210 | 24307 | 33483 | 1320 | 17494 | 72506 | 1320 | 56603 | 33397 | 1330 | 10681 | 2220 | 17099 | 1330 | 16860 | 28140 | 1330 | 63732 | 26268 | 1340 | 19492 | 19492 | 10508 | 1340 | 10508 | 19492 | 1340
12 | 1200 | 120 | 36741 | 53259 | 1310 | 8319 | 29573 | 52108 | 1310 | 49372 | 10157 | 10157 | 10157 | 10157 | 1310 | 62199 | 27801 | 1320 | 24280 | 20720 | 1320 | 11904 | 11904 | 33096 | 1320 | 27423 | 62577 | 1330 | 26520 | 31011 | 32469 | 1330 | 29538 | 60462 | 1330 | 59248 | 30752 | 1340 | 13832 | 2986 | 13182 | 1340 | 15067 | 29933 | 1340 | 26592 | 63408 | 1350 | 17360 | 17360 | 12640 | 1350 | 12640 | 17360 | 1350
13 | 1300 | 130 | 50371 | 39629 | 1320 | 6558 | 43350 | 40092 | 1320 | 52344 | 9414 | 9414 | 9414 | 9414 | 1320 | 60255 | 29745 | 1330 | 20976 | 24024 | 1330 | 29335 | 29335 | 15665 | 1330 | 32565 | 57435 | 1340 | 13320 | 17643 | 59037 | 1340 | 17971 | 72029 | 1340 | 31804 | 58196 | 1350 | 15596 | 3828 | 10576 | 1350 | 13282 | 31718 | 1350 | 55652 | 34348 | 1360 | 11461 | 11461 | 18539 | 1360 | 18539 | 11461 | 1360
14 | 1400 | 140 | 44765 | 45235 | 1330 | 6581 | 41705 | 41714 | 1330 | 55956 | 8511 | 8511 | 8511 | 8511 | 1330 | 35607 | 54393 | 1340 | 17385 | 27615 | 1340 | 13793 | 13793 | 31207 | 1340 | 47619 | 42381 | 1350 | 15920 | 31668 | 42412 | 1350 | 23440 | 66560 | 1350 | 47218 | 42782 | 1360 | 10729 | 3450 | 15821 | 1360 | 8210 | 36790 | 1360 | 43968 | 46032 | 1370 | 10347 | 10347 | 19653 | 1370 | 19653 | 10347 | 1370
15 | 1500 | 150 | 49096 | 40904 | 1340 | 10697 | 41249 | 38054 | 1340 | 31172 | 14707 | 14707 | 14707 | 14707 | 1340 | 35254 | 54746 | 1350 | 17798 | 27202 | 1350 | 17004 | 17004 | 27996 | 1350 | 61832 | 28168 | 1360 | 30626 | 22751 | 36623 | 1360 | 22327 | 67673 | 1360 | 43998 | 46002 | 1370 | 17251 | 3275 | 9474 | 1370 | 13688 | 31312 | 1370 | 56812 | 33188 | 1380 | 14134 | 14134 | 15866 | 1380 | 15866 | 14134 | 1380
16 | 1600 | 160 | 60021 | 29979 | 1350 | 10608 | 32515 | 46877 | 1350 | 53756 | 9061 | 9061 | 9061 | 9061 | 1350 | 48243 | 41757 | 1360 | 12639 | 32361 | 1360 | 10600 | 10600 | 34400 | 1360 | 34970 | 55030 | 1370 | 26240 | 20984 | 42776 | 1370 | 34844 | 55156 | 1370 | 54335 | 35665 | 1380 | 13486 | 4471 | 12043 | 1380 | 9169 | 35831 | 1380 | 57763 | 32237 | 1390 | 11515 | 11515 | 18485 | 1390 | 18485 | 11515 | 1390
17 | 1700 | 170 | 41278 | 48722 | 1360 | 11353 | 31752 | 46895 | 1360 | 33560 | 14110 | 14110 | 14110 | 14110 | 1360 | 54909 | 35091 | 1370 | 24785 | 20215 | 1370 | 25132 | 25132 | 19868 | 1370 | 31089 | 58911 | 1380 | 29966 | 33693 | 26341 | 1380 | 17067 | 72933 | 1380 | 39468 | 50532 | 1390 | 10374 | 4108 | 15518 | 1390 | 17850 | 27150 | 1390 | 62519 | 27481 | 1400 | 16847 | 16847 | 13153 | 1400 | 13153 | 16847 | 1400
18 | 1800 | 180 | 43752 | 46248 | 1370 | 6511 | 30600 | 52889 | 1370 | 54572 | 8857 | 8857 | 8857 | 8857 | 1370 | 46526 | 43474 | 1380 | 10602 | 34398 | 1380 | 12576 | 12576 | 32424 | 1380 | 35020 | 54980 | 1390 | 19547 | 20451 | 50002 | 1390 | 37112 | 52888 | 1390 | 30141 | 59859 | 1400 | 12614 | 3221 | 14165 | 1400 | 9791 | 35209 | 1400 | 60167 | 29833 | 1410 | 18739 | 18739 | 11261 | 1410 | 11261 | 18739 | 1410
19 | 1900 | 190 | 44306 | 45694 | 1380 | 7408 | 35140 | 47452 | 1380 | 30636 | 14841 | 14841 | 14841 | 14841 | 1380 | 54323 | 35677 | 1390 | 27644 | 17356 | 1390 | 23526 | 23526 | 21474 | 1390 | 32976 | 57024 | 1400 | 16504 | 17276 | 56220 | 1400 | 28084 | 61916 | 1400 | 32132 | 57868 | 1410 | 17100 | 4573 | 8327 | 1410 | 17508 | 27492 | 1410 | 50701 | 39299 | 1420 | 12626 | 12626 | 17374 | 1420 | 17374 | 12626 | 1420
20 | 2000 | 200 | 57819 | 32181 | 1390 | 5798 | 39370 | 44832 | 1390 | 30228 | 14943 | 14943 | 14943 | 14943 | 1390 | 52893 | 37107 | 1400 | 17227 | 27773 | 1400 | 27311 | 27311 | 17689 | 1400 | 45188 | 44812 | 1410 | 19442 | 16627 | 53931 | 1410 | 34467 | 55533 | 1410 | 54894 | 35106 | 1420 | 16330 | 3761 | 9909 | 1420 | 8445 | 36555 | 1420 | 50176 | 39824 | 1430 | 12765 | 12765 | 17235 | 1430 | 17235 | 12765 | 1430
21 | 2100 | 210 | 44362 | 45638 | 1400 | 13469 | 33723 | 42808 | 1400 | 33244 | 14189 | 14189 | 14189 | 14189 | 1400 | 60811 | 29189 | 1410 | 10318 | 34682 | 1410 | 29543 | 29543 | 15457 | 1410 | 54472 | 35528 | 1420 | 11763 | 31120 | 47117 | 1420 | 17819 | 72181 | 1420 | 49370 | 40630 | 1430 | 14271 | 4282 | 11447 | 1430 | 8698 | 36302 | 1430 | 64079 | 25921 | 1440 | 16909 | 16909 | 13091 | 1440 | 13091 | 16909 | 1440
22 | 2200 | 220 | 60069 | 29931 | 1410 | 13115 | 44714 | 32171 | 1410 | 54292 | 8927 | 8927 | 8927 | 8927 | 1410 | 42604 | 47396 | 1420 | 29207 | 15793 | 1420 | 27866 | 27866 | 17134 | 1420 | 47241 | 42759 | 1430 | 32188 | 26511 | 31301 | 1430 | 33741 | 56259 | 1430 | 31669 | 58331 | 1440 | 12102 | 3633 | 14265 | 1440 | 8698 | 36302 | 1440 | 27525 | 62475 | 1450 | 12723 | 12723 | 17277 | 1450 | 17277 | 12723 | 1450
23 | 2300 | 230 | 58270 | 31730 | 1420 | 6905 | 32215 | 50880 | 1420 | 37728 | 13068 | 13068 | 13068 | 13068 | 1420 | 26520 | 63480 | 1430 | 24527 | 20473 | 1430 | 12479 | 12479 | 32521 | 1430 | 36848 | 53152 | 1440 | 17519 | 28644 | 43837 | 1440 | 19749 | 70251 | 1440 | 43115 | 46885 | 1450 | 11446 | 2508 | 16046 | 1450 | 13055 | 31945 | 1450 | 41985 | 48015 | 1460 | 15188 | 15188 | 14812 | 1460 | 14812 | 15188 | 1460
24 | 2400 | 240 | 35416 | 54584 | 1430 | 9671 | 28518 | 51811 | 1430 | 42592 | 11852 | 11852 | 11852 | 11852 | 1430 | 35048 | 54952 | 1440 | 12422 | 32578 | 1440 | 18252 | 18252 | 26748 | 1440 | 26162 | 63838 | 1450 | 27428 | 34998 | 27574 | 1450 | 27555 | 62445 | 1450 | 36207 | 53793 | 1460 | 11187 | 2154 | 16659 | 1460 | 15277 | 29723 | 1460 | 31445 | 58555 | 1470 | 14800 | 14800 | 15200 | 1470 | 15200 | 14800 | 1470
25 | 2500 | 250 | 32786 | 57214 | 1440 | 12690 | 27663 | 49647 | 1440 | 34812 | 13797 | 13797 | 13797 | 13797 | 1440 | 57207 | 32793 | 1450 | 29826 | 15174 | 1450 | 29853 | 29853 | 15147 | 1450 | 47867 | 42133 | 1460 | 27051 | 24824 | 38125 | 1460 | 27029 | 62971 | 1460 | 54618 | 35382 | 1470 | 14050 | 2775 | 13175 | 1470 | 8996 | 36004 | 1470 | 36360 | 53640 | 1480 | 15100 | 15100 | 14900 | 1480 | 14900 | 15100 | 1480
26 | 2600 | 260 | 57579 | 32421 | 1450 | 14912 | 36086 | 39002 | 1450 | 57232 | 8192 | 8192 | 8192 | 8192 | 1450 | 34082 | 55918 | 1460 | 18605 | 26395 | 1460 | 13088 | 13088 | 31912 | 1460 | 55505 | 34495 | 1470 | 22539 | 15663 | 51798 | 1470 | 16980 | 73020 | 1470 | 36405 | 53595 | 1480 | 10941 | 2522 | 16537 | 1480 | 12726 | 32274 | 1480 | 53509 | 36491 | 1490 | 18378 | 18378 | 11622 | 1490 | 11622 | 18378 | 1490
27 | 2700 | 270 | 45984 | 44016 | 1460 | 7325 | 45000 | 37675 | 1460 | 43392 | 11652 | 11652 | 11652 | 11652 | 1460 | 41303 | 48697 | 1470 | 10527 | 34473 | 1470 | 29738 | 29738 | 15262 | 1470 | 36043 | 53957 | 1480 | 14550 | 30964 | 44486 | 1480 | 41106 | 48894 | 1480 | 49658 | 40342 | 1490 | 11910 | 4030 | 14060 | 1490 | 8651 | 36349 | 1490 | 61965 | 28035 | 1500 | 12547 | 12547 | 17453 | 1500 | 17453 | 12547 | 1500
28 | 2800 | 280 | 29962 | 60038 | 1470 | 9257 | 35332 | 45411 | 1470 | 31484 | 14629 | 14629 | 14629 | 14629 | 1470 | 54714 | 35286 | 1480 | 12572 | 32428 | 1480 | 20230 | 20230 | 24770 | 1480 | 32383 | 57617 | 1490 | 34509 | 15583 | 39908 | 1490 | 20262 | 69738 | 1490 | 38139 | 51861 | 1500 | 15180 | 2861 | 11959 | 1500 | 17442 | 27558 | 1500 | 59944 | 30056 | 1510 | 19590 | 19590 | 10410 | 1510 | 10410 | 19590 | 1510
29 | 2900 | 290 | 36908 | 53092 | 1480 | 11489 | 43185 | 35326 | 1480 | 58272 | 7932 | 7932 | 7932 | 7932 | 1480 | 56934 | 33066 | 1490 | 11313 | 33687 | 1490 | 23713 | 23713 | 21287 | 1490 | 35658 | 54342 | 1500 | 16451 | 23663 | 49886 | 1500 | 40596 | 49404 | 1500 | 33316 | 56684 | 1510 | 15422 | 4581 | 9997 | 1510 | 16498 | 28502 | 1510 | 64028 | 25972 | 1520 | 12977 | 12977 | 17023 | 1520 | 17023 | 12977 | 1520
30 | 3000 | 300 | 63873 | 26127 | 1490 | 6681 | 34624 | 48695 | 1490 | 35868 | 13533 | 13533 | 13533 | 13533 | 1490 | 47790 | 42210 | 1500 | 28921 | 16079 | 1500 | 13727 | 13727 | 31273 | 1500 | 60541 | 29459 | 1510 | 29190 | 19533 | 41277 | 1510 | 22662 | 67338 | 1510 | 53463 | 36537 | 1520 | 17621 | 3863 | 8516 | 1520 | 12359 | 32641 | 1520 | 40730 | 49270 | 1530 | 12784 | 12784 | 17216 | 1530 | 17216 | 12784 | 1530